## Data Features
Feature Name | Description | Units
project_index | Unique project index number | NA
site_country | Country where the project is located | NA
site_region | Region where the project is located. Based on the 2019 National Ready Mix Concrete Association regions. | NA
site_state_province | State or province where the project is located. | NA
site_clim_zone | Climate Zone where the project is located per respective energy code of country. | NA
bldg_proj_type | Type of construction which details whether the project is new or a type of modification to an existing building. | NA
bldg_compl_year | Year of project’s actual construction completion, certificate of occupancy, or anticipated project completion year. | NA
bldg_code_year | Corresponding year of the international building code (IBC) or other equivalent the project complied with. | NA
bldg_energy_code_year | Corresponding year of the international energy conservation code (IECC) or other equivalent the project complied with. | NA
bldg_ibc_type | Type of construction per IBC. | NA
bldg_park_type | Type of attached/integrated parking structure or “parkade”. | NA
bldg_cfa | Total constructed floor area (CFA) which includes the gross internal floor area (GFA) of the building and the gross floor area of any attached/integrated parking components. | m2
bldg_gfa | Total gross internal floor area (GFA) of the building. | m2
bldg_parking_gfa | The total horizontal area occupied by any attached/integrated parking components. | m2
bldg_added_gfa | The total horizontal area where new floor area was added to an existing building (i.e., the floor area of an addition). | m2
bldg_renovated_gfa | The total horizontal area where the existing building was renovated. | m2
bldg_prim_use | Primary classification of the building by principal activity | NA
bldg_sec_use | Secondary classification of building by principal activity. | NA
bldg_occupants | Total building occupancy as derived from building code | NA
bldg_res_units | Total number of residential units in the building | NA
bldg_stories_above | Binned categorization of the number of stories above finished ground level. | NA
bldg_stories_below | Binned categorization of the number of stories below finished ground level. | NA
bldg_height | Binned categorization of the total height of the building above finished ground level. | m
bldg_therm_env_area | Total area of the building’s thermal envelope. | m2
bldg_wwr | The ratio of total vertical fenestration area to total above-grade wall area | NA
bldg_rval_walls | Average nominal R-value of building’s above-grade walls. | NA
bldg_rval_roofs | Average nominal R-value of building’s roofs. | NA
str_seis_site_cls | Classification of the site for seismic design based on its soil and engineering properties. | NA
str_sdc | Categorization of required seismic design based on risk category and site location. | NA
str_wind_speed | Ultimate wind speed used for ultimate wind design based on location. | m/s
str_prim_horiz_sys | Type of primary horizontal gravity system. Structural floor construction system that supports at least ⅔ of the combined floor and roof area of the superstructure. | NA
str_prim_vert_sys | Type of primary vertical gravity system. System that transfers gravity loads to the foundation of the building. | NA
str_lat_sys | Type of lateral system that resists lateral loads of the building. | NA
str_podium | Designation for whether the project is a podium building – a building with two distinct zones with two different structural materials and systems | NA
str_sec_horiz_sys | The horizontal gravity system (as defined in Primary Horizontal Gravity System) for the podium portion of the building. | NA
str_sec_vert_sys | The vertical gravity system (as defined in Primary Vertical Gravity System) for the podium portion of the building | NA
str_grid_long | Average center to center spacing of longer typical project column grid. | m
str_grid_short | Average center to center spacing of shorter typical project column grid. | m
str_fdn_type | Type of foundation used to support gravity and lateral loads of project. | NA
str_sys_summary | Simplified summary of the buildings primary horizontal, vertical, and lateral system. | NA
lca_assessment_year | Year the LCA was performed | NA
lca_design_phase | The design phase of the project when the LCA was performed | NA
lca_RSP | Reference study period for the LCA | years
lca_software | Software tool used for the LCA | NA
lca_purp_of_assessment | Primary reason the LCA was undertaken. | NA
lca_phys_scope | The physical scope (building elements) included in the assessment. | NA
lca_ec_reductions | Yes/No designation to indicate if the WBLCA results reflect efforts by the design or construction team to reduce the embodied carbon of the project during design, procurement, and/or construction of the building. | NA
lca_ec_reduction_percent | Approximate percent reduction in embodied carbon of the building compared to a baseline model, if applicable. | NA
mass_total | Total mass of project. Sum of the project's total mass (inv_mass) for life cycle stages A-C | kg
stored_carbon_total | Total stored carbon of project. Sum of the project's total stored carbon (inv_stored_carbon) for life cycle stages A1-A3 | kg CO₂e
gwp_a_to_c | Sum of the project's total global warming potential (gwp) for life cycle stages A-C | kg CO₂e
ap_a_to_c | Sum of the project's total acidification potential (ap) for life cycle stages A-C | kg SO₂e
ep_a_to_c | Sum of the project's total eutrophication potential (ep) for life cycle stages A-C | kg Ne
sfp_a_to_c | Sum of the project's total smog formation potential (sfp) for life cycle stages A-C | kg O3e
odp_a_to_c | Sum of the project's total ozone depletion potential (odp) for life cycle stages A-C | kg CFC-11e
nred_a_to_c | Sum of the project's total non-renewable energy demand (nred) for life cycle stages A-C | MJ
mui_total_GFA | Total material use intensity. Sum of the project's total material use intensity (mui_gfa) over the full RSP normailized by GFA for new construction projects. Includes material replacements from module B. | kg/m3
eci_a_to_c_GFA | Embodied carbon intensity. Sum of the project's total global warming potential (gwp) for life cycle stages A-C normalized by GFA for new construction projects. | kgCO₂e/m2
epi_a_to_c_GFA | Eutrophication potential intensity. Sum of the project's total eutrophication potential (ep) for life cycle stages A-C normalized by GFA for new construction projects. | kgNe/m2
api_a_to_c_GFA | Acidification potential intensity. Sum of the project's total acidification potential (ap) for life cycle stages A-C normalized by GFA for new construction projects. | kgSO₂e/m2
sfpi_a_to_c_GFA | Smog formation potential intensity. Sum of the project's total smog formation potential (sfp) for life cycle stages A-C normalized by GFA for new construction projects. | kgO3e/m2
odpi_a_to_c_GFA | Ozone depletion potential intensity. Sum of the project's total ozone depletion potential (odp) for life cycle stages A-C normalized by GFA for new construction projects. | kgCFC11e/m2
nredi_a_to_c_GFA | Non-renewable energy demand intensity. Sum of the project's total non-renewable energy depletion intensity (nredi) for life cycle stages A-C normalized by GFA for new construction projects. | MJ/m2
mui_total_CFA | Total material use intensity. Sum of the project's total material use intensity (mui_cfa) over the full RSP normailized by CFA for new construction projects. Includes material replacements from module B. | kg/m2
eci_a_to_c_CFA | Embodied carbon intensity. Sum of the project's total global warming potential (gwp) for life cycle stages A-C normalized by CFA for new construction projects. | kgCO₂e/m2
epi_a_to_c_CFA | Eutrophication potential intensity. Sum of the project's total eutrophication potential (ep) for life cycle stages A-C normalized by CFA for new construction projects. | kgNe/m2
api_a_to_c_CFA | Acidification potential intensity. Sum of the project's total acidification potential (ap) for life cycle stages A-C normalized by CFA for new construction projects. | kgSO₂e/m2
sfpi_a_to_c_CFA | Smog formation potential intensity. Sum of the project's total smog formation potential (sfp) for life cycle stages A-C normalized by CFA for new construction projects. | kgO3e/m2
odpi_a_to_c_CFA | Ozone depletion potential intensity. Sum of the project's total ozone depletion potential (odp) for life cycle stages A-C normalized by CFA for new construction projects. | kgCFC11e/m2
nredi_a_to_c_CFA | Non-renewable energy demand intensity. Sum of the project's total non-renewable energy depletion intensity (nredi) for life cycle stages A-C normalized by CFA for new construction projects. | MJ/m2
ec_per_occupant_a_to_c | Embodied carbon per occupant. Sum of the project's total global warming potential (gwp) for life cycle stages A-C normalized by the number of buildings occupants (bldg_occupants). | kgCO2e/occupant
ec_per_res_unit_a_to_c | Embodied carbon per residential unit. Summary of the project's total GWP (gwp) for life cycle stages A-C normalized by number of residential units (bldg_res_units). | kgCO2e/ unit
NA
NA
NA
NA
NA
NA
NA
NA
NA
NA
kg
kg CO₂e
kg CO₂e
kg SO₂e
kg Ne
kg O3e
kg CFC-11e
MJ
kg/m2
kg/m2